## OpCodes
Instruction	OpCode	None	Imm	Imm_Ind	Reg	Reg_Ind	Reg,Reg	Reg,Imm	Imm_Ind,Reg	Reg,Imm_Ind		12-Bit / Instruction / Count	ALU / OP?	Bits Req	Actual / Instruction / Count	Recovered Instruction Count
		1	1	1	25	25	225	25	25	25
Add	ADD						X	X				196	Y
Add with Carry	ADC						X	X				196	Y
Bitwise And	AND						X	X				506	Y
Arithmetic Shift Left (into Carry; 0-Fill)	ASL				X							12	Y
Arithmetic Shift Right (Into Carry; Sign-Fill)	ASR				X							12	Y
Break	BRK	X										1			1	0
Branch to Subroutine	BSR		X	X	X	X						14
Clear Carry	CLC	X										1	Y		1	0
Clear Overflow	CLV	X										1	Y		1	0
Compare	CMP						X	X				196	Y
Decrement	DEC			X	X	X						12	Y
Get I/O Device Status	IN						X					120
Increment	INC			X	X	X						12
Software Interrupt	INT	X										1
Interrupt Return	IRT	X										1
Jump	JMP		X	X	X	X						14			14	0
Load from Memory	LOD									X		12
Logical Shift Left (into Carry; 0-Fill)	LSL										= ASL	0	Y
Logical Shift Right (into Carry; 0-Fill)	LSR				X							12	Y
Move (Reg/Port to Reg/Port)	MOV						X	X				624			560	64
Swap & Move (Reg/Port)	MVS											60
Negate (2's Complement)	NEG			X	X	X						12	Y
No Operation	NOP	X										1			1	0
Bitwise Not	NOT			X	X	X						12	Y
Bitwise Or	OR						X	X				506	Y
Control I/O Device	OUT						X	X				130
Return from Subroutine	RET	X										1
Rotate Left (through Carry)	RCL				X							12	Y
Rotate Right (through Carry)	RCR				X							12	Y
Rotate Left	ROL											12	Y
Rotate Right	ROR											12	Y
Subtract with Borrow	SBB						X	X				196	Y
Set Carry	STC	X										1	Y		1	0
Store Value into Memory	STO								X			12
Swap & Store to Memory	STS											12
Set Overflow	STV	X										1	Y		1	0
Subtract	SUB						X	X				196	Y
Swap Bytes In Reg	SWP				X							12
Test using Bitwise And	TST						X	X				506	Y
Bitwise Exclusive Or	XOR						X	X				506	Y
												4155		13	580	64
											Tracking	4091
Macros
Push to Stack	PUSH <reg>		DEC SP; MOV [SP],<reg>;
Pop from Stack	POP <reg>		MOV <reg>,SP; INC SP;
Rotate Left more than 1 bit	ROL <reg>,n		ROL <reg>; ROL <reg>; …
Rotate Right more than 1 bit	ROR <reg>,n		ROR <reg>; ROR <reg>; …
Shift Left more than 1 bit	SHL <reg>,n		SHL <reg>; SHL <reg>; …
Shift Right more than 1 bit	SHR <reg>,n		SHR <reg>; SHR <reg>; …

## Instructions
	0	1	2	3	4	5	6	7	8	9	A	B	C	D	E	F
000	NOP	MOV R1,#	MOV R2,#	MOV R3,#	MOV R4,#	MOV R5,#	MOV R6,#	MOV R7,#	MOV R8,#	MOV R9,#	MOV R10,#	MOV R11,#	MOV R12,#	MOV SP,#	MOV RA,#
010		MOV R1,RZ	MOV R2,RZ	MOV R3,RZ	MOV R4,RZ	MOV R5,RZ	MOV R6,RZ	MOV R7,RZ	MOV R8,RZ	MOV R9,RZ	MOV R10,RZ	MOV R11,RZ	MOV R12,RZ	MOV SP,RZ	MOV RA,RZ
020		BRK	MOV R2,R1	MOV R3,R1	MOV R4,R1	MOV R5,R1	MOV R6,R1	MOV R7,R1	MOV R8,R1	MOV R9,R1	MOV R10,R1	MOV R11,R1	MOV R12,R1	MOV SP,R1	MOV RA,R1
030		MOV R1,R2	STC	MOV R3,R2	MOV R4,R2	MOV R5,R2	MOV R6,R2	MOV R7,R2	MOV R8,R2	MOV R9,R2	MOV R10,R2	MOV R11,R2	MOV R12,R2	MOV SP,R2	MOV RA,R2
040		MOV R1,R3	MOV R2,R3	STV	MOV R4,R3	MOV R5,R3	MOV R6,R3	MOV R7,R3	MOV R8,R3	MOV R9,R3	MOV R10,R3	MOV R11,R3	MOV R12,R3	MOV SP,R3	MOV RA,R3
050		MOV R1,R4	MOV R2,R4	MOV R3,R4	CLC	MOV R5,R4	MOV R6,R4	MOV R7,R4	MOV R8,R4	MOV R9,R4	MOV R10,R4	MOV R11,R4	MOV R12,R4	MOV SP,R4	MOV RA,R4
060		MOV R1,R5	MOV R2,R5	MOV R3,R5	MOV R4,R5	CLV	MOV R6,R5	MOV R7,R5	MOV R8,R5	MOV R9,R5	MOV R10,R5	MOV R11,R5	MOV R12,R5	MOV SP,R5	MOV RA,R5
070		MOV R1,R6	MOV R2,R6	MOV R3,R6	MOV R4,R6	MOV R5,R6		MOV R7,R6	MOV R8,R6	MOV R9,R6	MOV R10,R6	MOV R11,R6	MOV R12,R6	MOV SP,R6	MOV RA,R6
080		MOV R1,R7	MOV R2,R7	MOV R3,R7	MOV R4,R7	MOV R5,R7	MOV R6,R7		MOV R8,R7	MOV R9,R7	MOV R10,R7	MOV R11,R7	MOV R12,R7	MOV SP,R7	MOV RA,R7
090		MOV R1,R8	MOV R2,R8	MOV R3,R8	MOV R4,R8	MOV R5,R8	MOV R6,R8	MOV R7,R8		MOV R9,R8	MOV R10,R8	MOV R11,R8	MOV R12,R8	MOV SP,R8	MOV RA,R8
0A0		MOV R1,R9	MOV R2,R9	MOV R3,R9	MOV R4,R9	MOV R5,R9	MOV R6,R9	MOV R7,R9	MOV R8,R9		MOV R10,R9	MOV R11,R9	MOV R12,R9	MOV SP,R9	MOV RA,R9
0B0		MOV R1,R10	MOV R2,R10	MOV R3,R10	MOV R4,R10	MOV R5,R10	MOV R6,R10	MOV R7,R10	MOV R8,R10	MOV R9,R10		MOV R11,R10	MOV R12,R10	MOV SP,R10	MOV RA,R10
0C0		MOV R1,R11	MOV R2,R11	MOV R3,R11	MOV R4,R11	MOV R5,R11	MOV R6,R11	MOV R7,R11	MOV R8,R11	MOV R9,R11	MOV R10,R11		MOV R12,R11	MOV SP,R11	MOV RA,R11
0D0		MOV R1,R12	MOV R2,R12	MOV R3,R12	MOV R4,R12	MOV R5,R12	MOV R6,R12	MOV R7,R12	MOV R8,R12	MOV R9,R12	MOV R10,R12	MOV R11,R12		MOV SP,R12	MOV RA,R12
0E0		MOV R1,SP	MOV R2,SP	MOV R3,SP	MOV R4,SP	MOV R5,SP	MOV R6,SP	MOV R7,SP	MOV R8,SP	MOV R9,SP	MOV R10,SP	MOV R11,SP	MOV R12,SP		MOV RA,SP
0F0		MOV R1,RA	MOV R2,RA	MOV R3,RA	MOV R4,RA	MOV R5,RA	MOV R6,RA	MOV R7,RA	MOV R8,RA	MOV R9,RA	MOV R10,RA	MOV R11,RA	MOV R12,RA	MOV SP,RA
100		MOV DEV01,#	MOV DEV02,#	MOV DEV03,#	MOV DEV04,#	MOV DEV05,#	MOV DEV06,#	MOV DEV07,#	MOV DEV08,#	MOV DEV09,#	MOV DEV10,#
110		MOV DEV01,RZ	MOV DEV02,RZ	MOV DEV03,RZ	MOV DEV04,RZ	MOV DEV05,RZ	MOV DEV06,RZ	MOV DEV07,RZ	MOV DEV08,RZ	MOV DEV09,RZ	MOV DEV10,RZ
120		MOV DEV01,R1	MOV DEV02,R1	MOV DEV03,R1	MOV DEV04,R1	MOV DEV05,R1	MOV DEV06,R1	MOV DEV07,R1	MOV DEV08,R1	MOV DEV09,R1	MOV DEV10,R1
130		MOV DEV01,R2	MOV DEV02,R2	MOV DEV03,R2	MOV DEV04,R2	MOV DEV05,R2	MOV DEV06,R2	MOV DEV07,R2	MOV DEV08,R2	MOV DEV09,R2	MOV DEV10,R2
140		MOV DEV01,R3	MOV DEV02,R3	MOV DEV03,R3	MOV DEV04,R3	MOV DEV05,R3	MOV DEV06,R3	MOV DEV07,R3	MOV DEV08,R3	MOV DEV09,R3	MOV DEV10,R3
150		MOV DEV01,R4	MOV DEV02,R4	MOV DEV03,R4	MOV DEV04,R4	MOV DEV05,R4	MOV DEV06,R4	MOV DEV07,R4	MOV DEV08,R4	MOV DEV09,R4	MOV DEV10,R4
160		MOV DEV01,R5	MOV DEV02,R5	MOV DEV03,R5	MOV DEV04,R5	MOV DEV05,R5	MOV DEV06,R5	MOV DEV07,R5	MOV DEV08,R5	MOV DEV09,R5	MOV DEV10,R5
170		MOV DEV01,R6	MOV DEV02,R6	MOV DEV03,R6	MOV DEV04,R6	MOV DEV05,R6	MOV DEV06,R6	MOV DEV07,R6	MOV DEV08,R6	MOV DEV09,R6	MOV DEV10,R6
180		MOV DEV01,R7	MOV DEV02,R7	MOV DEV03,R7	MOV DEV04,R7	MOV DEV05,R7	MOV DEV06,R7	MOV DEV07,R7	MOV DEV08,R7	MOV DEV09,R7	MOV DEV10,R7
190		MOV DEV01,R8	MOV DEV02,R8	MOV DEV03,R8	MOV DEV04,R8	MOV DEV05,R8	MOV DEV06,R8	MOV DEV07,R8	MOV DEV08,R8	MOV DEV09,R8	MOV DEV10,R8
1A0		MOV DEV01,R9	MOV DEV02,R9	MOV DEV03,R9	MOV DEV04,R9	MOV DEV05,R9	MOV DEV06,R9	MOV DEV07,R9	MOV DEV08,R9	MOV DEV09,R9	MOV DEV10,R9
1B0		MOV DEV01,R10	MOV DEV02,R10	MOV DEV03,R10	MOV DEV04,R10	MOV DEV05,R10	MOV DEV06,R10	MOV DEV07,R10	MOV DEV08,R10	MOV DEV09,R10	MOV DEV10,R10
1C0		MOV DEV01,R11	MOV DEV02,R11	MOV DEV03,R11	MOV DEV04,R11	MOV DEV05,R11	MOV DEV06,R11	MOV DEV07,R11	MOV DEV08,R11	MOV DEV09,R11	MOV DEV10,R11
1D0		MOV DEV01,R12	MOV DEV02,R12	MOV DEV03,R12	MOV DEV04,R12	MOV DEV05,R12	MOV DEV06,R12	MOV DEV07,R12	MOV DEV08,R12	MOV DEV09,R12	MOV DEV10,R12
1E0
1F0
200
210
220			MOV DEV02,DEV01	MOV DEV03,DEV01	MOV DEV04,DEV01	MOV DEV05,DEV01	MOV DEV06,DEV01	MOV DEV07,DEV01	MOV DEV08,DEV01	MOV DEV09,DEV01	MOV DEV10,DEV01
230		MOV DEV01,DEV02		MOV DEV03,DEV02	MOV DEV04,DEV02	MOV DEV05,DEV02	MOV DEV06,DEV02	MOV DEV07,DEV02	MOV DEV08,DEV02	MOV DEV09,DEV02	MOV DEV10,DEV02
240		MOV DEV01,DEV03	MOV DEV02,DEV03		MOV DEV04,DEV03	MOV DEV05,DEV03	MOV DEV06,DEV03	MOV DEV07,DEV03	MOV DEV08,DEV03	MOV DEV09,DEV03	MOV DEV10,DEV03
250		MOV DEV01,DEV04	MOV DEV02,DEV04	MOV DEV03,DEV04		MOV DEV05,DEV04	MOV DEV06,DEV04	MOV DEV07,DEV04	MOV DEV08,DEV04	MOV DEV09,DEV04	MOV DEV10,DEV04
260		MOV DEV01,DEV05	MOV DEV02,DEV05	MOV DEV03,DEV05	MOV DEV04,DEV05		MOV DEV06,DEV05	MOV DEV07,DEV05	MOV DEV08,DEV05	MOV DEV09,DEV05	MOV DEV10,DEV05
270		MOV DEV01,DEV06	MOV DEV02,DEV06	MOV DEV03,DEV06	MOV DEV04,DEV06	MOV DEV05,DEV06		MOV DEV07,DEV06	MOV DEV08,DEV06	MOV DEV09,DEV06	MOV DEV10,DEV06
280		MOV DEV01,DEV07	MOV DEV02,DEV07	MOV DEV03,DEV07	MOV DEV04,DEV07	MOV DEV05,DEV07	MOV DEV06,DEV07		MOV DEV08,DEV07	MOV DEV09,DEV07	MOV DEV10,DEV07
290		MOV DEV01,DEV08	MOV DEV02,DEV08	MOV DEV03,DEV08	MOV DEV04,DEV08	MOV DEV05,DEV08	MOV DEV06,DEV08	MOV DEV07,DEV08		MOV DEV09,DEV08	MOV DEV10,DEV08
2A0		MOV DEV01,DEV09	MOV DEV02,DEV09	MOV DEV03,DEV09	MOV DEV04,DEV09	MOV DEV05,DEV09	MOV DEV06,DEV09	MOV DEV07,DEV09	MOV DEV08,DEV09		MOV DEV10,DEV09
2B0		MOV DEV01,DEV10	MOV DEV02,DEV10	MOV DEV03,DEV10	MOV DEV04,DEV10	MOV DEV05,DEV10	MOV DEV06,DEV10	MOV DEV07,DEV10	MOV DEV08,DEV10	MOV DEV09,DEV10
2C0
2D0
2E0
2F0
300
310
320		MOV R1,DEV01	MOV R2,DEV01	MOV R3,DEV01	MOV R4,DEV01	MOV R5,DEV01	MOV R6,DEV01	MOV R7,DEV01	MOV R8,DEV01	MOV R9,DEV01	MOV R10,DEV01	MOV R11,DEV01	MOV R12,DEV01
330		MOV R1,DEV02	MOV R2,DEV02	MOV R3,DEV02	MOV R4,DEV02	MOV R5,DEV02	MOV R6,DEV02	MOV R7,DEV02	MOV R8,DEV02	MOV R9,DEV02	MOV R10,DEV02	MOV R11,DEV02	MOV R12,DEV02
340		MOV R1,DEV03	MOV R2,DEV03	MOV R3,DEV03	MOV R4,DEV03	MOV R5,DEV03	MOV R6,DEV03	MOV R7,DEV03	MOV R8,DEV03	MOV R9,DEV03	MOV R10,DEV03	MOV R11,DEV03	MOV R12,DEV03
350		MOV R1,DEV04	MOV R2,DEV04	MOV R3,DEV04	MOV R4,DEV04	MOV R5,DEV04	MOV R6,DEV04	MOV R7,DEV04	MOV R8,DEV04	MOV R9,DEV04	MOV R10,DEV04	MOV R11,DEV04	MOV R12,DEV04
360		MOV R1,DEV05	MOV R2,DEV05	MOV R3,DEV05	MOV R4,DEV05	MOV R5,DEV05	MOV R6,DEV05	MOV R7,DEV05	MOV R8,DEV05	MOV R9,DEV05	MOV R10,DEV05	MOV R11,DEV05	MOV R12,DEV05
370		MOV R1,DEV06	MOV R2,DEV06	MOV R3,DEV06	MOV R4,DEV06	MOV R5,DEV06	MOV R6,DEV06	MOV R7,DEV06	MOV R8,DEV06	MOV R9,DEV06	MOV R10,DEV06	MOV R11,DEV06	MOV R12,DEV06
380		MOV R1,DEV07	MOV R2,DEV07	MOV R3,DEV07	MOV R4,DEV07	MOV R5,DEV07	MOV R6,DEV07	MOV R7,DEV07	MOV R8,DEV07	MOV R9,DEV07	MOV R10,DEV07	MOV R11,DEV07	MOV R12,DEV07
390		MOV R1,DEV08	MOV R2,DEV08	MOV R3,DEV08	MOV R4,DEV08	MOV R5,DEV08	MOV R6,DEV08	MOV R7,DEV08	MOV R8,DEV08	MOV R9,DEV08	MOV R10,DEV08	MOV R11,DEV08	MOV R12,DEV08
3A0		MOV R1,DEV09	MOV R2,DEV09	MOV R3,DEV09	MOV R4,DEV09	MOV R5,DEV09	MOV R6,DEV09	MOV R7,DEV09	MOV R8,DEV09	MOV R9,DEV09	MOV R10,DEV09	MOV R11,DEV09	MOV R12,DEV09
3B0		MOV R1,DEV10	MOV R2,DEV10	MOV R3,DEV10	MOV R4,DEV10	MOV R5,DEV10	MOV R6,DEV10	MOV R7,DEV10	MOV R8,DEV10	MOV R9,DEV10	MOV R10,DEV10	MOV R11,DEV10	MOV R12,DEV10
3C0
3D0
3E0
3F0
400
410
420
430
440
450
460
470
480
490
4A0
4B0
4C0
4D0
4E0
4F0
500
510
520
530
540
550
560
570
580
590
5A0
5B0
5C0
5D0
5E0
5F0
600
610
620
630
640
650
660
670
680
690
6A0
6B0
6C0
6D0
6E0
6F0
700
710
720
730
740
750
760
770
780
790
7A0
7B0
7C0
7D0
7E0
7F0
800
810
820
830
840
850
860
870
880
890
8A0
8B0
8C0
8D0
8E0
8F0
900
910
920
930
940
950
960
970
980
990
9A0
9B0
9C0
9D0
9E0
9F0
A00
A10
A20
A30
A40
A50
A60
A70
A80
A90
AA0
AB0
AC0
AD0
AE0
AF0
B00
B10
B20
B30
B40
B50
B60
B70
B80
B90
BA0
BB0
BC0
BD0
BE0
BF0
C00
C10
C20
C30
C40
C50
C60
C70
C80
C90
CA0
CB0
CC0
CD0
CE0
CF0
D00
D10
D20
D30
D40
D50
D60
D70
D80
D90
DA0
DB0
DC0
DD0
DE0
DF0
E00
E10
E20
E30
E40
E50
E60
E70
E80
E90
EA0
EB0
EC0
ED0
EE0
EF0
F00	JMP #	JMP R1	JMP R2	JMP R3	JMP R4	JMP R5	JMP R6	JMP R7	JMP R8	JMP R9	JMP R10	JMP R11	JMP R12		JMP RA
F10
F20
F30
F40
F50
F60
F70
F80
F90
FA0
FB0
FC0
FD0
FE0
FF0

## 16-Bit Computer From Scratch
				MOV			ALU Add			ALU Logic			ALU Other		IN			OUT			LOD/STO		BRA/JMP		MVS
				26	24		14	14		22	23		12		10	12		13	10		12		14		3	10
Registers:	Reg (PCB) #	Name	Ctl Sel/Idx	Description	SRC	DST		A	B		A	B		A		SRC	DST		SRC	DST		A		A		SRC	DST
		RZ (none)	0x00	Zero Register (No Register Selected); asserts 0x0000	Y				Y
	1	R1	0x01	R1 General Purpose Register	Y	Y		Y	Y		Y	Y		Y			Y		Y			Y		Y		Y
	2	R2	0x02	R2 General Purpose Register	Y	Y		Y	Y		Y	Y		Y			Y		Y			Y		Y		Y
	3	R3	0x03	R3 General Purpose Register	Y	Y		Y	Y		Y	Y		Y			Y		Y			Y		Y		Y
	4	R4	0x04	R4 General Purpose Register	Y	Y		Y	Y		Y	Y		Y			Y		Y			Y		Y
	5	R5	0x05	R5 General Purpose Register	Y	Y		Y	Y		Y	Y		Y			Y		Y			Y		Y
	6	R6	0x06	R6 General Purpose Register	Y	Y		Y	Y		Y	Y		Y			Y		Y			Y		Y
	7	R7	0x07	R7 General Purpose Register	Y	Y		Y	Y		Y	Y		Y			Y		Y			Y		Y
	8	R8	0x08	R8 General Purpose Register	Y	Y		Y	Y		Y	Y		Y			Y		Y			Y		Y
	9	R9	0x09	R9 General Purpose Register	Y	Y		Y	Y		Y	Y		Y			Y		Y			Y		Y
	10	R10	0x0A	R10 General Purpose Register	Y	Y		Y	Y		Y	Y		Y			Y		Y			Y		Y
	11	R11	0x0B	R11 General Purpose Register	Y	Y		Y	Y		Y	Y		Y			Y		Y			Y		Y
	12	R12	0x0C	R12 General Purpose Register	Y	Y		Y	Y		Y	Y		Y			Y		Y			Y		Y
	13	SP	0x0D	User Stack Pointer	Y	Y		Y
	14	RA	0x0E	User Return Address	Y	Y		Y					Y
	15	PC	0x0F	User Program Counter
	16	INTSP	0x10	Interrupt Stack Pointer
	17	INTRA	0x11	Interrupt Return Address
	18	INTPC	0x12	Interrupt Entry Point (& Program Counter)
		Fetch	0x13	Fetch Register	Y				Y			Y					Y					Y
		Dev1	0x14	I/O Device #1 (Interrupt Controller)	Y	Y					Y	Y				Y				Y					Y
		Dev2	0x15	I/O Device #2 (Timer)	Y	Y					Y	Y				Y				Y					Y
		Dev3	0x16	I/O Device #3 (Text Video)	Y	Y					Y	Y				Y				Y					Y
		Dev4	0x17	I/O Device #4 (Keyboard)	Y	Y					Y	Y				Y				Y					Y
		Dev5	0x18	I/O Device #5 (UART)	Y	Y					Y	Y				Y				Y					Y
		Dev6	0x19	I/O Device #6 (Tape?)	Y	Y					Y	Y				Y				Y					Y
		Dev7	0x1A	I/O Device #7 (Floppy?)	Y	Y					Y	Y				Y				Y					Y
		Dev8	0x1B	I/O Device #8	Y	Y					Y	Y				Y				Y					Y
		Dev9	0x1C	I/O Device #9	Y	Y					Y	Y				Y				Y					Y
		Dev10	0x1D	I/O Device #10	Y	Y					Y	Y				Y				Y					Y
		Memory	0x1E	Memory I/O
		N/A	0x1F
		ALU	0x20	ALU Logic Unit Output
		ALU	0x21	ALU Logic Unit Output
		ALU	0x22	ALU Right-Shifter Output (74LS157)
		ALU	0x23	ALU Rotator Output (74LS157)
		Ctl1	0x24	Control I/O Device #1 (Interrupt Controller)
		Ctl2	0x25	Control I/O Device #2 (Timer)
		Ctl3	0x26	Control I/O Device #3 (Keyboard)
		Ctl4	0x27	Control I/O Device #4 (Video)
		Ctl5	0x28	Control I/O Device #5 (UART)
		Ctl6	0x29	Control I/O Device #6 (Tape?)
		Ctl7	0x2A	Control I/O Device #7 (Floppy?)
		Ctl8	0x2B	Control I/O Device #8
		Ctl9	0x2C	Control I/O Device #9
		Ctl10	0x2D	Control I/O Device #10
		N/A	0x2E
		N/A	0x2F
		N/A	0x30
		N/A	0x31
		N/A	0x32
		N/A	0x33
		N/A	0x34
		N/A	0x35
		N/A	0x36
		N/A	0x37
		N/A	0x38
		N/A	0x39
		N/A	0x3A
		N/A	0x3B
		N/A	0x3C
		N/A	0x3D
		N/A	0x3E
		N/A	0x3F

Addressing Modes:	Number	Name	Example	Description
	0	None		No addressing mode included in instruction (HLT)
	1	Imm	$1234	This instruction contains a single argument which is a constant in the instruction stream(JMP $0xe000)
	2	Imm_Ind	[1234]	This is an address Location which contains that value to use (JMP [0xe000])
	3	Reg	R1	Instuction contains a single register as its target (INC R1)
	4	Reg_Ind	[R1]	R1 contains the value of an address of a memory location on which to operate (INC [R1])
	5	Reg,Reg	R1,R2	Instruction contains 2 arguments, each are registers (ADD R1,R2)
	6	Reg,Imm	R1,$1234	Instrution contains 1 target register, and 1 constant in the instruction stream (ADD R1,$255)
	7	Imm_Ind,Reg	[1234],R1	Instruction contains a memory location and a register (STO [1234],R1)
	8	Reg,Imm_Ind	R1,[1234]	Instruction contains a register memory location (LOD R1,[1234])
	9	Reg_Ind,Reg	[R2],R1	Instruction contains a Register with the memory Location and a register (STO [R2],R1)
	10	Reg,Reg_Ind	R1,[R2]	Instruction contains a register memory location (LOD R1,[1234])

Register Select Uses	Registers	Use	Ctl Select
Standard Registers	RZ - PC	(Typical)	0b00
Extended Data	INTSP - Mem	(Data)	0b01
IO Control	Ctl1 - Ctl10	(Control)	0b10
Instruction Suffix	N/A	(Instructions)	0b11	Not currently planned; maybe for future expansion

Conditional Execution	Mnemonic	Encoding		Condition (Note: L = 1 when N != V)
Always	.AL or None	0000
Never	.NV	0001
Equal	.EQ	0010		Z = 1
Not Equal	.NE	0011		Z = 0
Carry Set	.CS	0100		C = 1
Carry Clear	.CC	0101		C = 0
Minus	.MI	0110		N = 1
Positive or Zero	.PL	0111		N = 0
Overflow Set	.VS	1000		V = 1
Overflow Clear	.VC	1001		V = 0
Unsigned Higher	.HI	1010		C = 1 and Z = 0
Lower or Same	.LS	1011		C = 0 or Z = 1
Signed Greater or Equal	.GE	1100		L = 0
Signed Less Than	.LT	1101		L = 1
Signed Greater Than	.GT	1110		Z = 0 and L = 0
Signed Less Than or Equal	.LE	1111		Z = 1 or L = 1