4-Cycle Clock
Major
Minor
A
B
C
D
A
A Actions:
Latch Fetch Register
Latch Instruction Register
Latch Control Word
Bus Asserts
A
B Actions:
ALU Result Latch
ALU Internal Flags Latch
C Actions:
Load/Inc/Dec
Conditionals Flags Latch
D Actions:
Register Latches
Device Loads
Control IO Loads
(1,1)
(0,1)
(0,0)
(1,0)