16bcfs High-Level Architecture
4-Cycle Clock
Peripherals
Peripheral List:
Interrupt Controller
Timer/Counter
UART
Text Video
Keyboard
Tape
Mass Storage
General Purpose Registers
R1-R12
PC, INT-PC
SP, INT-SP
RA, INT-RA
ALU
Adder Unit
Shift Unit
Logic Unit
ALU A
ALU B
Flags
Control Logic
Instruction Register
Instruction Bus
Addr Bus 1
Addr Bus 2
Software:
Emulator
Monitor Program
BIOS functions
Integer BASIC
Cross Assembler
Hosted Assembler
Dual* Channel Memory
* Single Channel Writes
Fetch Register
Fetch Bus
Main Bus
ALU Bus