## OpCodes
Instruction	OpCode	None	Imm	Imm_Ind	Reg	Reg_Ind	Reg,Reg	Reg,Imm	Imm_Ind,Reg	Reg,Imm_Ind		12-Bit / Instruction / Count	ALU / OP?	Bits Req	Actual / Instruction / Count	Recovered Instruction Count
		1	1	1	25	25	225	25	25	25
Add	ADD						X	X				196	Y
Add with Carry	ADC						X	X				196	Y
Bitwise And	AND						X	X				506	Y
Arithmetic Shift Left (into Carry; 0-Fill)	ASL				X							22	Y
Arithmetic Shift Right (Into Carry; Sign-Fill)	ASR				X							22	Y
Break	BRK	X										1			1	0
Branch to Subroutine	BSR		X	X	X	X						14
Clear Carry	CLC	X										1	Y
Clear Overflow	CLV	X										1	Y
Compare using Subtract	CMP						X	X				196	Y
Decrement	DEC			X	X	X						22	Y
Get I/O Device Status	IN						X					120
Increment	INC			X	X	X						22
Software Interrupt	INT	X										1
Interrupt Return	IRT	X										1
Jump	JMP		X	X	X	X						14			1	13
Load from Memory	LOD									X		12
Logical Shift Left (into Carry; 0-Fill)	LSL										= ASL	0	Y
Logical Shift Right (into Carry; 0-Fill)	LSR				X							22	Y
Move (Reg/Port to Reg/Port)	MOV						X	X				624
Swap & Move (Reg/Port)	MVS											240
Negate (2's Complement)	NEG			X	X	X						22	Y
No Operation	NOP	X										1			1	0
Bitwise Not	NOT			X	X	X						22	Y
Bitwise Or	OR						X	X				506	Y
Control I/O Device	OUT						X	X				130
Return from Subroutine	RET	X										1
Rotate Left (through Carry)	RCL				X							22	Y
Rotate Right (through Carry)	RCR				X							22	Y
Subtract with Borrow	SBB						X	X				196	Y
Set Carry	STC	X										1	Y
Store Value into Memory	STO								X			12
Set Overflow	STV	X										1	Y
Subtract	SUB						X	X				196	Y
Swap Bytes In Reg	SWP				X						= MVS	0
Test using Bitwise And	TST				X							22	Y
Bitwise Exclusive Or	XOR						X	X				506	Y
												3893		12	3	13
											Tracking	3880
Macros
Push to Stack	PUSH <reg>		DEC SP; MOV [SP],<reg>;
Pop from Stack	POP <reg>		MOV <reg>,SP; INC SP;
Rotate Left more than 1 bit	ROL <reg>,n		ROL <reg>; ROL <reg>; …
Rotate Right more than 1 bit	ROR <reg>,n		ROR <reg>; ROR <reg>; …
Shift Left more than 1 bit	SHL <reg>,n		SHL <reg>; SHL <reg>; …
Shift Right more than 1 bit	SHR <reg>,n		SHR <reg>; SHR <reg>; …

## Instructions
	0	1	2	3	4	5	6	7	8	9	A	B	C	D	E	F
000	NOP	BRK	JMP imm
010
020
030
040
050
060
070
080
090
0A0
0B0
0C0
0D0
0E0
0F0
100
110
120
130
140
150
160
170
180
190
1A0
1B0
1C0
1D0
1E0
1F0
200
210
220
230
240
250
260
270
280
290
2A0
2B0
2C0
2D0
2E0
2F0
300
310
320
330
340
350
360
370
380
390
3A0
3B0
3C0
3D0
3E0
3F0
400
410
420
430
440
450
460
470
480
490
4A0
4B0
4C0
4D0
4E0
4F0
500
510
520
530
540
550
560
570
580
590
5A0
5B0
5C0
5D0
5E0
5F0
600
610
620
630
640
650
660
670
680
690
6A0
6B0
6C0
6D0
6E0
6F0
700
710
720
730
740
750
760
770
780
790
7A0
7B0
7C0
7D0
7E0
7F0
800
810
820
830
840
850
860
870
880
890
8A0
8B0
8C0
8D0
8E0
8F0
900
910
920
930
940
950
960
970
980
990
9A0
9B0
9C0
9D0
9E0
9F0
A00
A10
A20
A30
A40
A50
A60
A70
A80
A90
AA0
AB0
AC0
AD0
AE0
AF0
B00
B10
B20
B30
B40
B50
B60
B70
B80
B90
BA0
BB0
BC0
BD0
BE0
BF0
C00
C10
C20
C30
C40
C50
C60
C70
C80
C90
CA0
CB0
CC0
CD0
CE0
CF0
D00
D10
D20
D30
D40
D50
D60
D70
D80
D90
DA0
DB0
DC0
DD0
DE0
DF0
E00
E10
E20
E30
E40
E50
E60
E70
E80
E90
EA0
EB0
EC0
ED0
EE0
EF0
F00
F10
F20
F30
F40
F50
F60
F70
F80
F90
FA0
FB0
FC0
FD0
FE0
FF0

## 16-Bit Computer From Scratch
				MOV			ALU Add			ALU Logic			ALU Other		IN			OUT			LOD/STO		BRA/JMP		MVS
				26	24		14	14		22	23		22		10	12		13	10		12		14		12	10
Registers:	Reg (PCB) #	Name	Ctl Sel/Idx	Description	SRC	DST		A	B		A	B		A		SRC	DST		SRC	DST		A		A		SRC	DST
		RZ (none)	0x00	Zero Register (No Register Selected); asserts 0x0000	Y				Y
	1	R1	0x01	R1 General Purpose Register	Y	Y		Y	Y		Y	Y		Y			Y		Y			Y		Y		Y
	2	R2	0x02	R2 General Purpose Register	Y	Y		Y	Y		Y	Y		Y			Y		Y			Y		Y		Y
	3	R3	0x03	R3 General Purpose Register	Y	Y		Y	Y		Y	Y		Y			Y		Y			Y		Y		Y
	4	R4	0x04	R4 General Purpose Register	Y	Y		Y	Y		Y	Y		Y			Y		Y			Y		Y		Y
	5	R5	0x05	R5 General Purpose Register	Y	Y		Y	Y		Y	Y		Y			Y		Y			Y		Y		Y
	6	R6	0x06	R6 General Purpose Register	Y	Y		Y	Y		Y	Y		Y			Y		Y			Y		Y		Y
	7	R7	0x07	R7 General Purpose Register	Y	Y		Y	Y		Y	Y		Y			Y		Y			Y		Y		Y
	8	R8	0x08	R8 General Purpose Register	Y	Y		Y	Y		Y	Y		Y			Y		Y			Y		Y		Y
	9	R9	0x09	R9 General Purpose Register	Y	Y		Y	Y		Y	Y		Y			Y		Y			Y		Y		Y
	10	R10	0x0A	R10 General Purpose Register	Y	Y		Y	Y		Y	Y		Y			Y		Y			Y		Y		Y
	11	R11	0x0B	R11 General Purpose Register	Y	Y		Y	Y		Y	Y		Y			Y		Y			Y		Y		Y
	12	R12	0x0C	R12 General Purpose Register	Y	Y		Y	Y		Y	Y		Y			Y		Y			Y		Y		Y
	13	SP	0x0D	User Stack Pointer	Y	Y		Y
	14	RA	0x0E	User Return Address	Y	Y		Y					Y
	15	PC	0x0F	User Program Counter
	16	INTSP	0x10	Interrupt Stack Pointer
	17	INTRA	0x11	Interrupt Return Address
	18	INTPC	0x12	Interrupt Entry Point (& Program Counter)
		Fetch	0x13	Fetch Register	Y				Y			Y					Y					Y
		Dev1	0x14	I/O Device #1 (Interrupt Controller)	Y	Y					Y	Y		Y		Y				Y					Y
		Dev2	0x15	I/O Device #2 (Timer)	Y	Y					Y	Y		Y		Y				Y					Y
		Dev3	0x16	I/O Device #3 (Text Video)	Y	Y					Y	Y		Y		Y				Y					Y
		Dev4	0x17	I/O Device #4 (Keyboard)	Y	Y					Y	Y		Y		Y				Y					Y
		Dev5	0x18	I/O Device #5 (UART)	Y	Y					Y	Y		Y		Y				Y					Y
		Dev6	0x19	I/O Device #6 (Tape?)	Y	Y					Y	Y		Y		Y				Y					Y
		Dev7	0x1A	I/O Device #7 (Floppy?)	Y	Y					Y	Y		Y		Y				Y					Y
		Dev8	0x1B	I/O Device #8	Y	Y					Y	Y		Y		Y				Y					Y
		Dev9	0x1C	I/O Device #9	Y	Y					Y	Y		Y		Y				Y					Y
		Dev10	0x1D	I/O Device #10	Y	Y					Y	Y		Y		Y				Y					Y
		Memory	0x1E	Memory I/O
		N/A	0x1F
		ALU	0x20	ALU Adder Result
		ALU	0x21	ALU Logic Unit Result
		ALU	0x22	ALU Shifter Result
		N/A	0x23
		Ctl1	0x24	Control I/O Device #1 (Interrupt Controller)
		Ctl2	0x25	Control I/O Device #2 (Timer)
		Ctl3	0x26	Control I/O Device #3 (Keyboard)
		Ctl4	0x27	Control I/O Device #4 (Video)
		Ctl5	0x28	Control I/O Device #5 (UART)
		Ctl6	0x29	Control I/O Device #6 (Tape?)
		Ctl7	0x2A	Control I/O Device #7 (Floppy?)
		Ctl8	0x2B	Control I/O Device #8
		Ctl9	0x2C	Control I/O Device #9
		Ctl10	0x2D	Control I/O Device #10
		N/A	0x2E
		N/A	0x2F
		N/A	0x30
		N/A	0x31
		N/A	0x32
		N/A	0x33
		N/A	0x34
		N/A	0x35
		N/A	0x36
		N/A	0x37
		N/A	0x38
		N/A	0x39
		N/A	0x3A
		N/A	0x3B
		N/A	0x3C
		N/A	0x3D
		N/A	0x3E
		N/A	0x3F

Addressing Modes:	Number	Name	Example	Description
	0	None		No addressing mode included in instruction (HLT)
	1	Imm	$1234	This instruction contains a single argument which is a constant in the instruction stream(JMP $0xe000)
	2	Imm_Ind	[1234]	This is an address Location which contains that value to use (JMP [0xe000])
	3	Reg	R1	Instuction contains a single register as its target (INC R1)
	4	Reg_Ind	[R1]	R1 contains the value of an address of a memory location on which to operate (INC [R1])
	5	Reg,Reg	R1,R2	Instruction contains 2 arguments, each are registers (ADD R1,R2)
	6	Reg,Imm	R1,$1234	Instrution contains 1 target register, and 1 constant in the instruction stream (ADD R1,$255)
	7	Imm_Ind,Reg	[1234],R1	Instruction contains a memory location and a register (STO [1234],R1)
	8	Reg,Imm_Ind	R1,[1234]	Instruction contains a register memory location (LOD R1,[1234])
	9	Reg_Ind,Reg	[R2],R1	Instruction contains a Register with the memory Location and a register (STO [R2],R1)
	10	Reg,Reg_Ind	R1,[R2]	Instruction contains a register memory location (LOD R1,[1234])

Register Select Uses	Registers	Use	Ctl Select
Standard Registers	RZ - PC	(Typical)	0b00
Extended Data	INTSP - Mem	(Data)	0b01
IO Control	Ctl1 - Ctl10	(Control)	0b10
Instruction Suffix	N/A	(Instructions)	0b11	Not currently planned; maybe for future expansion

Conditional Execution	Mnemonic	Encoding		Condition (Note: L = 1 when N != V)
Always	.AL or None	0000
Never	.NV	0001
Equal	.EQ	0010		Z = 1
Not Equal	.NE	0011		Z = 0
Carry Set	.CS	0100		C = 1
Carry Clear	.CC	0101		C = 0
Minus	.MI	0110		N = 1
Positive or Zero	.PL	0111		N = 0
Overflow Set	.VS	1000		V = 1
Overflow Clear	.VC	1001		V = 0
Unsigned Higher	.HI	1010		C = 1 and Z = 0
Lower or Same	.LS	1011		C = 0 or Z = 1
Signed Greater or Equal	.GE	1100		L = 0
Signed Less Than	.LT	1101		L = 1
Signed Greater Than	.GT	1110		Z = 0 and L = 0
Signed Less Than or Equal	.LE	1111		Z = 1 or L = 1

## Build Sequence
Build Sequence	Emu Status	BB Status	Enables	Sch Design	PCB Design	PCB Build				Video	Description	OpCodes	Instr Enc	Total Enc

Control ROM & Mid-Plane	Done	Done		Done	Done	Done				113	Fetch/Instruction Register Breadboards	NOP	1	1
Clock/Reset	Done	Done		Done						114	Program Counter Breadboard / & Program ROM	BRK / JMP imm	2	3
Fetch/Instruction	Done	Done?	NOP	Redo						115	Fetch/Instruction PCBs			3
Program Counter (GPR)	Done	Done?		Redo	Redo					116	Clock PCB			3
Program ROM	Done	Done?	BRK / JMP imm							117	Reset PCB			3
GPRs	Done	Done?	MOV reg,imm / MOV reg,reg / MVS reg,reg / INC reg / DEC reg / SWP reg	N/A	N/A					118	C/R/I/F Mid-Plane			3
C/R/I/F Mid-Plane	Done	N/A		Redo						119	R1, R2 GPRs / (Fetch Suppress Cleanup)	MOV reg,imm / MOV reg,reg / MVS reg,reg / JMP reg / INC reg / DEC reg / SWP reg	18	21
Register Mid-Plane				Done?	Redo					120	GP Register PCB			21
ALU Adder/Carry Out	Redo	Redo	ADD reg,imm / ADD reg,reg							121	Register Mid-Plane PCB (R1-R12, PC)		1038	1059
Carry Select	Redo	Redo	ADC reg,imm / ADC reg,reg							122	RA GPR	BSR imm / BSR reg / RET	6	1065
ALU Flags	Redo	Redo	CLC / STC / CLV / STV							123	ALU Adder	ADD reg,imm / ADD reg,reg	255	1320
Invert ALUb	Redo	Redo	CMP reg,imm / CMP reg,reg / SUB reg,imm / SUB reg,reg / SBB reg,imm / SBB reg,reg / NEG reg							124	Carry Select	ADC reg,imm / ADC reg,reg	255	1575
ALU Logic Unit			AND reg,imm / AND reg,reg / OR reg,imm / OR reg,reg / TST reg,imm / TST reg,reg / XOR reg,imm / XOR reg,reg							125	ALU Flags (Pgm)	CLC / STC / CLV / STV	4	1579
ALU Shift Unit			ASL reg / ASR reg / LSL reg / LSR reg / ROL reg / ROR reg / ASL reg,x / ASR reg,x / LSL reg,x / LSR reg,x / ROL reg,x / ROR reg,x							126	Conditional Execution			1579
RAM			LDS reg,[imm] / LDS reg,[reg] / LOD reg,[imm] / LOD reg,[reg] / STO [imm],reg / STO [reg],reg / STS [imm],reg / STS [reg],reg / PUSH reg / POP reg							127	Invert ALUb	CMP reg,imm / CMP reg,reg / SUB reg,imm / SUB reg,reg / SBB reg,imm / SBB reg,reg / NEG reg	777	2356
										128	ALU Logic Unit	AND reg,imm / AND reg,reg / OR reg,imm / OR reg,reg / TST reg,imm / TST reg,reg / XOR reg,imm / XOR reg,reg	672	3028
										129	ALU Shift Unit	ASL reg / ASR reg / LSL reg / LSR reg / ROL reg / ROR reg / ASL reg,x / ASR reg,x / LSL reg,x / LSR reg,x / ROL reg,x / ROR reg,x	60	3088
										130	ALU Adder Unit PCB			3088
										131	ALU Logical Unit PCB			3088
										132	ALU Shift Unit PCB			3088
										133	ALU Flags PCB			3088
										134	ALU Mid-Plane (2 Flags Regs)			3088
										135	RAM	LOD reg,[imm] / LOD reg,[reg] / STO [imm],reg / STO [reg],reg / PUSH reg / POP reg	344	3432
										136				3432
										137				3432
										138				3432
														3432